## checklist gaseous h2 station
checklist of the model for gaesous h2 station |  |  | comment | input parameters
senario |  |  |  | return parameters
| Variates | meaning |  | explanation of the funktion
| station_type | Station Type
| vehicle_service_pressur | Vehicle Service Pressure
| station_size | Refueling Station Size [kg/day]
| hydrogen_source | Hydrogen Source
| hydrogen_source | Dispensing Options to vehicle Tank (GH2)
| dispensing_option | Dispensing Options to vehicle Tank (LH2)
| compressor_stage | Compressor Stages
| t_linger | Vehicle Lingering time (min)
| utilization_rate | Utilization Rate
| n_max | Maximum number of vehicle back-to-back fills per HOSE during peak hours
| n_hoses | Number of Hoses
| m_dispensed | Max. Dispensed Amount per Vehicle (kg)
| t_fill | Total vehicle fill time (min)
Functions
compressor_energy_demand | Variates | meaning | checked
Compressor Energy Demand, Assumptions: T_in_2+=40°C | p_init | initial pressure
| compressor_stage | compressor stage
| prate_cascade | Pressure Ratio per stage cascade compressor
| e_isentropic | Isentropic Compressor Efficiency for Refueling Station Compressor (%)
| w_spec_cascade | specific energy requirement for the compression (kWh/kg)
| p_in_stage | pressure before compressing in the stage
| p_out_stage | pressure after compressing in the stage
| entropy_in | entropy before compressing in the stage
| h_in | enthalpy before compressing in the stage
| h_out_is | Theoretical enthalpy after compressing in the stage
| h_out | enthalpy after compressing in the stage with consideration of the sentropic Compressor Efficiency
| w_comp | needed energy for compressing in the stage
booster_compressor_energy_demand | Variates | meaning | checked
Booster Compressor Energy Demand, Assumptions: T_in_2+=40°C | p_init | initial pressure
| prate_booster | Pressure Ratio per stage booster compressor
| e_isentropic | Isentropic Compressor Efficiency for Refueling Station Compressor (%)
| w_spec_booster | specific energy requirement for the compression (kWh/kg)
| p_in_stage | pressure before compressing in the stage
| p_out_stage | pressure after compressing in the stage
| entropy_in | entropy before compressing in the stage
| h_in | enthalpy before compressing in the stage
| h_out_is | Theoretical enthalpy after compressing in the stage
| h_out | enthalpy after compressing in the stage with consideration of the sentropic Compressor Efficiency
| w_comp | needed energy for compressing in the stage | checked
get_p_min | Variates | meaning
to get the minimum pressure of the system | p_delivered | the Pressure of Hydrogen Delivered to Refueling Station (bar) by 20 bar H2 supplying by Pipline
| p_trailer_max | the maximum pressure in the Tube Trailer (bar) by supplying by trailer
| p_trailer_min | the minimum pressure in the Tube Trailer (bar) by supplying by trailer
| p_min | the minimum pressure of the system
get_p_vessels | Variates | meaning | checked
to get the pressure of Storage Vessels | max | Maximum Pressure [bar]
| min | Minimum Pressure [bar]
| switch | Switch pressure [bar]
| lp | Low Pressure Cascade Storage Vessel
| mp | Medium Pressure Cascade Storage Vessel
| hp | High Pressure Cascade Storage Vessel
| p_vessels | data frame of the Pressure of the Vessels
get_input_dispenser | Variates | meaning | checked
Dispenser Input | p_max_dipenser | Vehicle Tank maximum pressure at end of cascade dispensing [bar]
| t_cascade | Vehicle fill time through cascade (min)
| t_booster | Vehicle fill time through booster compressor (min)
| v_tank_vehicle | Vehicle tank size (m³)
| input_dispenser | Dictionary of the input data of dispenser
get_w_refrigeration | Variates | meaning | There are mistakes in both EXCEL Model
Refrigeration Unit Energy demand [kWh/kg] Estimating | w_refrigeration | Refrigeration Unit Energy demand [kWh/kg]
get_input_compressor |  | meaning | checked
Compressor Input | T_comp_before_cooling | Compressor Discharge Temperature Before Intercooling (C)
| T_vehicle_tank_max | Maximum vehicle tank temperature (C)
| T_oper | Operating Storage Temperature (degrees C)
| T_comp_after_cooling | Temperature after Intercooling
| n_compressor | Number of Compressors in Operation at Any Time | not sure if it's right
| p_discharge | Main Compressor Discharge Pressure (bar)
| e_isentropic | Isentropic Compressor Efficiency for Refueling Station Compressor (%)
| f_sizing | Compressor Motor Sizing Factor
| e_lost | Hydrogen Lost During Compression (% of Feed H2)
| input_compressor | Dictionary of the input data of the compressor
compressor_design | Variates | meaning | checked
Bompressor design | m_hour_ava | Average Hourly Demand During a Day (kg/hr)
| m_compressor_min | Cm, Minimum Compressor Capacity (kg/hr)
| m_compressor_design | Design Compressor Flow Rate (kg/hr)
| prate_compressor | Pressure Ratio per stage cascade compressor
| w_spec_compressor | specific energy requirement for the compression (kWh/kg)
| P_compressor_theo | Theoretical Power Requirement for Each Compressor (kW)
| P_compressor_actual | Actual Shaft Power Requirement for Each Compressor (kW)
| e_motor | Motor Efficiency
| P_compressor_motor | Motor Rating per Compressor (kW)
| w_sepc_compressor_motor | specific total energy requirement of the compressor motor(kWh/kg)
| compresor_design | Dictionary of the designing data of the compressor
get_input_booster_compressor | Variates | meaning
Booster Compressor Input | m_booster | Design Booster Compressor Flow Rate (kg/hr)
| n_booster | Number of Booster Compressors | not sure if it's riight
| e_isentropic | Isentropic Boosterb Compressor Efficiency for Refueling Station (%)
| booster_stage | Number of booser Stages
| p_booster_discharge | Booster Compressor Discharge Pressure (bar)
| prate_booster | Pressure Ratio per stage Booster compressor
| w_spec_booster | Booster Compressor Shaft Specific Power (kWh/kg)
| P_shaft_booster | Booster Shaft Power (kW)
| input_booster_compressor | Dictionary of the input data of the booster compressor
booster_compressor_design | Variates | meaning | checked
Booster Compressor design | m_booster_design | Design Booster Compressor Flow Rate (kg/hr)
| e_motor_booster | Motor Efficiency for Booster Compressor
| P_booster_theo | Theoretical Power Requirement for Booster Compressor (kW)
| P_booster_motor | Motor Rating per Booster Compressor (kW)
| w_sepc_booster_motor | specific total energy requirement of the booster compressor motor(kWh/kg)
| booster_compresor_design | Dictionary of the designing data of the booster compressor
cascade_calculation | Variates | meaning | checked
Cascade System design | n_cascade_system | Optimum Number of Cascade Systems
| v_cascade_per_storage | Volume of Cascade storage [m³]
| density_at_pmax | Cascade Tank Density at Maximum Specified Unit Pressure (kg/m³)
| density_at_pmin | Cascade Tank Density at Minimum Specified Unit Pressure (kg/m³)
| delta_density | Difference Between Density at Maximum and Minimum Specified Unit Pressure - Cascade Tank (kg/m³)
| m_vehicle_tank | Maximum mass (kg) inside vehicle tank
| m_cascade_vessel | Mass required from cascade vessel (kg)
| v_min_cascade | Minimum Cascade Volume (m³)
| n_tank | Number of Storage Tanks
| v_cascade | Cascade Volume [m³]
| capacity_at_pmax | Cascade Tank Capacity at Maximum Specified Unit Pressure (kg)
| capacity_at_pmin | Cascade Tank Capacity at Minimum Specified Unit Pressure (kg)
| delta_capacity | Difference Between Capacity at Maximum and Minimum Specified Unit Pressure - Cascade Tank (kg)
| percent_cascade_useable | Percentage of Useable Capacity at Peak Demand
| lp | Low Pressure Cascade Storage Vessel
| mp | Medium Pressure Cascade Storage Vessel
| hp | High Pressure Cascade Storage Vessel
| cascade_design | data frame of the cascade design
| m_dispensiable | Maximum Dispensible Amount from Cascade (kg)
| n_tank_total | Total Number of Storage Tanks
| capacity_at_pmax_sum | Cascade Vessel Capacity/Unit (kg)
| percent_cascad_of_demand | Cascade Size as a Percent of Average Daily Demand
| cascade_system | Dictionary of the designing data of the cascade system
calcu_investment | Variates | meaning | not jet
Investment calculation | cost_refrigeration | Investment of Refrigeration Equipment
| cost_booster | Investment of Booster Compressor
| cost_compressor | Investment of Compressor
| cost_dispenser | Investment of Dispenser
| cost_cascade | Investment of Cascade
| cost_lp_storage | Investment of Low-Pressure Storage for Hourly Surge
| investment | total Investment
| factor_installation | User-Input Installation Cost Factor
calcu_w_spec | Variates | meaning | checked
specific power of the equiment calculation | w_sepc_compressor_motor | Energy demand Main Compressor [kWh/kg]
| w_sepc_booster_motor | Energy demand Booster Compressor(kWh/kg)
| w_refrigeration | Energy demand Refrigeration Unit [kWh/kg]
| w_spec_total | Energy demand total [kWh/kg]
calcu_cost_spec | Variates | meaning
specific cost calculation | q | loan rate %
| n | time [a]
| a | Annuity factor
| annuity | annuity
| demand_year | Sum of hydrogen refueled per year [kg]
| CAPEX | Capital Expenditure
| fix_OPEX | Fixed ooperating expenditure
| cost_electric | Cost of electricity
| e_lost_compressor | Compressor Losses
| cost_lost_compressor | Cost of Compressor Losses
| var_OPEX | Variable operating expenditure
| cost_spec | Total H2 cost €/kg

## checklist liquid h2 station
checklist of the model for liquid h2 station |  |  | input parameters
senario |  |  | return parameters
| Variates | meaning | explanation of the funktion
| station_type | Station Type
| vehicle_service_pressur | Vehicle Service Pressure
| station_size | Refueling Station Size [kg/day]
| hydrogen_source | Hydrogen Source
| hydrogen_source | Dispensing Options to vehicle Tank (GH2)
| dispensing_option | Dispensing Options to vehicle Tank (LH2)
| compressor_stage | Compressor Stages
| t_linger | Vehicle Lingering time (min)
| utilization_rate | Utilization Rate
| n_max | Maximum number of vehicle back-to-back fills per HOSE during peak hours
| n_hoses | Number of Hoses
| m_dispensed | Max. Dispensed Amount per Vehicle (kg)
| t_fill | Total vehicle fill time (min)
Functions
compressor_energy_demand | Variates | meaning
Compressor Energy Demand, Assumptions: T_in_2+=40°C | p_init | initial pressure
| compressor_stage | compressor stage
| prate_cascade | Pressure Ratio per stage cascade compressor
| e_isentropic | Isentropic Compressor Efficiency for Refueling Station Compressor (%)
| w_spec_cascade | specific energy requirement for the compression (kWh/kg)
| p_in_stage | pressure before compressing in the stage
| p_out_stage | pressure after compressing in the stage
| entropy_in | entropy before compressing in the stage
| h_in | enthalpy before compressing in the stage
| h_out_is | Theoretical enthalpy after compressing in the stage
| h_out | enthalpy after compressing in the stage with consideration of the sentropic Compressor Efficiency
| w_comp | needed energy for compressing in the stage
get_p_vessels | Variates | meaning
to get the pressure of Storage Vessels | max | Maximum Pressure [bar]
| min | Minimum Pressure [bar]
| switch | Switch pressure [bar]
| lp | Low Pressure Cascade Storage Vessel
| mp | Medium Pressure Cascade Storage Vessel
| hp | High Pressure Cascade Storage Vessel
| p_vessels | data frame of the Pressure of the Vessels
get_input_dispenser | Variates | meaning
Dispenser Input | p_max_dipenser | Vehicle Tank maximum pressure at end of cascade dispensing [bar]
| t_cascade | Vehicle fill time through cascade (min)
| t_booster | Vehicle fill time through booster compressor (min)
| v_tank_vehicle | Vehicle tank size (m³)
| input_dispenser | Dictionary of the input data of dispenser
get_w_refrigeration | Variates | meaning
Refrigeration Unit Energy demand [kWh/kg] Estimating | w_refrigeration | Refrigeration Unit Energy demand [kWh/kg]
liquid_cryogenic_tank_design | Variates | meaning
Liquid Cryogenic Tank design | capacity_truck | Capacity of Liquid Truck Delivery [kg]
| capacity_cryo_tank_desired | Desired Liquid Cryogenic Tank Capacity (kg of H2)
| capacity_cryo_tank_available | Available Liquid Cryogenic Tank Capacity (kg of H2)
| e_boiloff_storage | Storage Tank Boil-off (% of tank capacity/day)
| liquid_cryogenic_tank_design | Dictionary of the designing data of the Liquid Cryogenic Tank
pump_design | Variates | meaning
Pump design | m_pump | Total Required Liquid Pump Capacity (kg/hr)
| n_pump | Number of pump
| m_cryo_pump_boil_off | Cryo-Pump Boil-off (kg/day)
| e_boiloff_pump | Cryo-Pump Boil-off (% of tank capacity/day)
| w_sepc_pump | specific energy requirement for the pump (kWh/kg)
| W_pump | energy requirement for the pump (kWh)
| pump_design | Dictionary of the designing data of the pump
get_input_compressor |  | meaning
Compressor Input | T_comp_before_cooling | Compressor Discharge Temperature Before Intercooling (C)
| T_vehicle_tank_max | Maximum vehicle tank temperature (C)
| T_oper | Operating Storage Temperature (degrees C)
| T_comp_after_cooling | Temperature after Intercooling
| n_compressor | Number of Compressors in Operation at Any Time
| p_discharge | Main Compressor Discharge Pressure (bar)
| p_dewar | Hydrogen Supply Pressure from Dewar (bar)
| e_isentropic | Isentropic Compressor Efficiency for Refueling Station Compressor (%)
| f_sizing | Compressor Motor Sizing Factor
| e_lost_compressor | Hydrogen Lost During Compression (% of Feed H2)
| input_compressor | Dictionary of the input data of the compressor
compressor_design | Variates | meaning
Compressor design | m_hour_ava | Average Hourly Demand During a Day (kg/hr)
| m_compressor_min | Cm, Minimum Compressor Capacity (kg/hr)
| m_compressor_design | Design Compressor Flow Rate (kg/hr)
| prate_compressor | Pressure Ratio per stage cascade compressor
| w_spec_compressor | specific energy requirement for the compression (kWh/kg)
| P_compressor_theo | Theoretical Power Requirement for Each Compressor (kW)
| P_compressor_actual | Actual Shaft Power Requirement for Each Compressor (kW)
| e_motor | Motor Efficiency
| P_compressor_motor | Motor Rating per Compressor (kW)
| w_sepc_compressor_motor | specific total energy requirement of the compressor motor(kWh/kg)
| compresor_design | Dictionary of the designing data of the compressor
cascade_calculation | Variates | meaning
Cascade System design | n_cascade_system | Optimum Number of Cascade Systems
| v_cascade_per_storage | Volume of Cascade storage [m³]
| density_at_pmax | Cascade Tank Density at Maximum Specified Unit Pressure (kg/m³)
| density_at_pmin | Cascade Tank Density at Minimum Specified Unit Pressure (kg/m³)
| delta_density | Difference Between Density at Maximum and Minimum Specified Unit Pressure - Cascade Tank (kg/m³)
| m_vehicle_tank | Maximum mass (kg) inside vehicle tank
| m_cascade_vessel | Mass required from cascade vessel (kg)
| v_min_cascade | Minimum Cascade Volume (m³)
| n_tank | Number of Storage Tanks
| v_cascade | Cascade Volume [m³]
| capacity_at_pmax | Cascade Tank Capacity at Maximum Specified Unit Pressure (kg)
| capacity_at_pmin | Cascade Tank Capacity at Minimum Specified Unit Pressure (kg)
| delta_capacity | Difference Between Capacity at Maximum and Minimum Specified Unit Pressure - Cascade Tank (kg)
| percent_cascade_useable | Percentage of Useable Capacity at Peak Demand
| lp | Low Pressure Cascade Storage Vessel
| mp | Medium Pressure Cascade Storage Vessel
| hp | High Pressure Cascade Storage Vessel
| cascade_design | data frame of the cascade design
| m_dispensiable | Maximum Dispensible Amount from Cascade (kg)
| n_tank_total | Total Number of Storage Tanks
| capacity_at_pmax_sum | Cascade Vessel Capacity/Unit (kg)
| percent_cascad_of_demand | Cascade Size as a Percent of Average Daily Demand
| cascade_system | Dictionary of the designing data of the cascade system
calcu_investment | Variates | meaning
Investment calculation | cost_refrigeration | Investment of Refrigeration Equipment
| cost_booster | Investment of Booster Compressor
| cost_compressor | Investment of Compressor
| cost_dispenser | Investment of Dispenser
| cost_cascade | Investment of Cascade
| cost_lp_storage | Investment of Low-Pressure Storage for Hourly Surge
| investment | total Investment
| factor_installation | User-Input Installation Cost Factor
calcu_w_spec | Variates | meaning
specific power of the equiment calculation | w_sepc_compressor_motor | Energy demand Main Compressor [kWh/kg]
| w_sepc_booster_motor | Energy demand Booster Compressor(kWh/kg)
| w_refrigeration | Energy demand Refrigeration Unit [kWh/kg]
| w_spec_total | Energy demand total [kWh/kg]
calcu_cost_spec | Variates | meaning
specific cost calculation | q | loan rate %
| n | time [a]
| a | Annuity factor
| annuity | annuity
| demand_year | Sum of hydrogen refueled per year [kg]
| CAPEX | Capital Expenditure
| fix_OPEX | Fixed ooperating expenditure
| cost_electric | Cost of electricity
| e_lost_compressor | Compressor Losses
| cost_lost_compressor | Cost of Compressor Losses
| var_OPEX | Variable operating expenditure
| cost_spec | Total H2 cost €/kg