## senario
python model
compressor stage | 5
dispensing option | Cascade Dispensing
hydrogen source | Tube-trailer supply
max. dispensed amount per vehicle | 3.5
station size | 212
station type | Gaseous H2 station
total vehicle fill time | 3
utilization rate | 0.7
vehicle Lingering time | 10
vehicle service pressure | 350

## w spec
python model
w_refrigeration | 0.62417
w_sepc_booster_motor | 0
w_sepc_compressor_motor | 1.4331
w_spec_total | 2.0573

## investment
python model
cost_booster | 0
cost_cascade | 16439.9665
cost_compressor | 191719.4707
cost_control | 82000
cost_dispenser | 69290
cost_electrical | 65600
cost_lp_storage | 0
cost_refrigeration | 31974.4064
investment_total | 594130.9967

## cost spec
python model
CAPEX | 1.6347
cost_spec_total | 3.0895
fix_OPEX | 1.0969
var_OPEX | 0.35794

## low pressure storage
python model
m_storage | 273.3418
n_storage | 0
percentage_useable | 0.77559

## input booster compressor
python model
booster_stage | 0
e_isentropic | 0.8
p_booster_discharge | 0

## booster compressor
python model
P_booster_motor | 0
m_booster_design | 0
n_booster | 0
prate_booster | 0
w_sepc_booster_motor | 0

## p vessels
| lp | mp | hp
max | 507.5 | 507.5 | 507.5
min | 177.625 | 329.875 | 431.375
switch | 160.9282 | 295.2381 | 375.7276

## input dispenser
python model
p_max_dipenser | 437.5
t_booster | 0
t_cascade | 3
v_tank_vehicle | 0.14178

## refirgeration design
python model
P_ref | 3.6091
T_dipensing_max | -20
m_HX | 672.6653
n_ref | 1
w_overhead | 0.40075
w_refrigeration | 0.62417
w_refuelling | 0.22342

## input compressor
python model
e_isentropic | 0.8
e_lost_compressor | 0.005
f_sizing | 1.1
p_discharge | 532.5

## compressor_design
python model
P_compressor_actual | 20.2846
P_compressor_motor | 25.4647
m_compressor_design | 16.1538
n_compressor | 1
prate_compressor | 1.605
w_sepc_compressor_motor | 1.4331

## cascade design
| lp | mp | hp
density_at_pmax | 31.1558 | 31.1558 | 31.1558
density_at_pmin | 13.027 | 22.2153 | 27.5269
delta_density | 18.1287 | 8.9405 | 3.6289
m_vehicle_tank | 1.6895 | 2.8729 | 3.5
m_cascade_vessel | 1.6895 | 1.1834 | 0.62712
v_min_cascade | 0.093193 | 0.13237 | 0.17281
n_tank | 2 | 3 | 4
v_cascade | 0.1 | 0.15 | 0.2
capacity_at_pmax | 3.1156 | 4.6734 | 6.2312
capacity_at_pmin | 1.3027 | 3.3323 | 5.5054
delta_capacity | 1.8129 | 1.3411 | 0.72578
percent_cascade_useable | 0.58187 | 0.28696 | 0.11648

## cascade system
python model
capacity_at_pmax_sum | 14.0201
cascade_design | lp mp hp density_at_pmax 31.155773 31.155773 31.155773 density_at_pmin 13.027025 22.215285 27.526858 delta_density 18.128748 8.940487 3.628915 m_vehicle_tank 1.689465 2.872876 3.500000 m_cascade_vessel 1.689465 1.183411 0.627124 v_min_cascade 0.093193 0.132365 0.172813 n_tank 2.000000 3.000000 4.000000 v_cascade 0.100000 0.150000 0.200000 capacity_at_pmax 3.115577 4.673366 6.231155 capacity_at_pmin 1.302702 3.332293 5.505372 delta_capacity 1.812875 1.341073 0.725783 percent_cascade_useable 0.581874 0.286961 0.116476
m_dispensiable | 3.8797
n_tank_total | 9
percent_cascad_of_demand | 0.066133