## senario
python model
compressor stage | 5
dispensing option | Cascade Dispensing
hydrogen source | 20 bar H2 supply Pipline
max. dispensed amount per vehicle | 3.5
station size | 420
station type | Gaseous H2 station
total vehicle fill time | 3
utilization rate | 0.7
vehicle Lingering time | 10
vehicle service pressure | 700

## w spec
| python model | excel model
w_refrigeration | 0.34794 | 0.3
w_sepc_booster_motor | 0 | 0
w_sepc_compressor_motor | 2.393 | 2.45
w_spec_total | 2.7409 | 2.7

## investment
| python model | excel model | delta
cost_booster | 0 | 0 | 0
cost_cascade | 61050.3086 | 67129.9486 | -6079.64
cost_compressor | 624185.1637 | 554987.1731 | 69197.9905
cost_control | 82000 | 0 | 82000
cost_dispenser | 138580 | 152380.3645 | -13800.3645
cost_lp_storage | 548403.6045 | 209229.962 | 339173.6424
cost_refrigeration | 56987.2593 | 328203.862 | -271216.6027
investment_total | 1964568.2369 | 1705510.7034 | 259057.5335

## cost spec
| python model | excel model | delta
CAPEX | 2.7283 | 2.3686 | 0.35977
cost_spec_total | 5.0202 | 4.4199 | 0.60029
fix_OPEX | 1.8307 | 1.5893 | 0.24141
var_OPEX | 0.46111 | 0.462 | -0.00089731

## low pressure storage
python model
m_storage | 428.7083
n_storage | 1
percentage_useable | 0.77559

## input booster compressor
python model
booster_stage | 0
e_isentropic | 0.8
p_booster_discharge | 0

## booster compressor
python model
P_booster_motor | 0
m_booster_design | 0
n_booster | 0
prate_booster | 0
w_sepc_booster_motor | 0

## p vessels
| lp | mp | hp
max | 945 | 945 | 945
min | 330.75 | 614.25 | 803.25
switch | 299.6595 | 549.7537 | 699.6308

## input dispenser
python model
p_max_dipenser | 875
t_booster | 0
t_cascade | 3
v_tank_vehicle | 0.17853

## refirgeration design
python model
P_refrigeration | 5.6206
T_dipensing_max | -40
n_ref | 2
w_refrigeration | 0.34794

## input compressor
python model
e_isentropic | 0.8
e_lost_compressor | 0.005
f_sizing | 1.1
p_discharge | 970

## compressor_design
python model
P_compressor_actual | 70.7599
P_compressor_motor | 85.0432
m_compressor_design | 32.3077
n_compressor | 1
prate_compressor | 2.1734
w_sepc_compressor_motor | 2.393

## cascade design
| lp | mp | hp
density_at_pmax | 47.7254 | 47.7254 | 47.7254
density_at_pmin | 22.2636 | 35.8071 | 43.0126
delta_density | 25.4618 | 11.9183 | 4.7128
m_vehicle_tank | 3.6629 | 5.9011 | 7
m_cascade_vessel | 3.6629 | 2.2383 | 1.0989
v_min_cascade | 0.14386 | 0.1878 | 0.23317
n_tank | 3 | 4 | 5
v_cascade | 0.15 | 0.2 | 0.25
capacity_at_pmax | 7.1588 | 9.5451 | 11.9313
capacity_at_pmin | 3.3395 | 7.1614 | 10.7531
delta_capacity | 3.8193 | 2.3837 | 1.1782
percent_cascade_useable | 0.53351 | 0.24973 | 0.098749

## cascade system
python model
capacity_at_pmax_sum | 28.6352
cascade_design | lp mp hp density_at_pmax 47.725382 47.725382 47.725382 density_at_pmin 22.263623 35.807074 43.012571 delta_density 25.461759 11.918308 4.712811 m_vehicle_tank 3.662866 5.901128 7.000000 m_cascade_vessel 3.662866 2.238262 1.098872 v_min_cascade 0.143858 0.187800 0.233167 n_tank 3.000000 4.000000 5.000000 v_cascade 0.150000 0.200000 0.250000 capacity_at_pmax 7.158807 9.545076 11.931345 capacity_at_pmin 3.339543 7.161415 10.753143 delta_capacity 3.819264 2.383662 1.178203 percent_cascade_useable 0.533506 0.249727 0.098749
m_dispensiable | 7.3811
n_tank_total | 12
percent_cascad_of_demand | 0.068179