## senario
python model
compressor stage | 5
dispensing option | cascade compressor
hydrogen source | Tube-trailer supply
max. dispensed amount per vehicle | 3.5
station size | 420
station type | Liquid H2 station
total vehicle fill time | 3
utilization rate | 0.7
vehicle Lingering time | 10
vehicle service pressure | 350

## w spec
python model
w_refrigeration | 0.25326 | 0.3
w_sepc_compressor_motor | 2.6313 | 2.6517
w_spec_pump_motor | 0 | 0
w_spec_total | 2.8846 | 2.9517

## investment
python model
cost_cascade | 33876.2946
cost_compressor | 348903.9768
cost_control | 82000
cost_cryo_tank | 154235.6437
cost_dispenser | 138580
cost_evaporator | 33490
cost_pump | 0
cost_refrigeration | 40436.5827
investment_total | 1080979.2472

## cost spec
python model
CAPEX | 1.5012
cost_spec_total | 3.0864
fix_OPEX | 1.0073
var_OPEX | 0.57779

## liquid_cryogenic_tank
python model
capacity_cryo_tank_design | 1340.0335
capacity_cryo_tank_desired | 1266.6667
e_boiloff_storage | 0.005

## pump
python model
P_pump_motor | 0
e_boiloff_pump | 0
m_cryo_pump_boil_off | 0
m_pump_design | 0
n_pump | 0
w_spec_pump_motor | 0

## p vessels
| lp | mp | hp
max | 507.5 | 507.5 | 507.5
min | 177.625 | 329.875 | 431.375
switch | 160.9282 | 295.2381 | 375.7276

## input dispenser
python model
p_max_dipenser | 437.5
t_fill | 3
v_tank_vehicle | 0.28355

## refirgeration design
python model
P_refrigeration | 4.0911
T_dipensing_max | -20
n_ref | 2
w_refrigeration | 0.25326

## input compressor
python model
e_isentropic | 0.8
e_lost_compressor | 0.005
f_sizing | 1.1
p_discharge | 532.5

## compressor_design
python model
P_compressor_actual | 78.0213
P_compressor_motor | 93.5135
m_compressor_design | 32.3077
n_compressor | 1
prate_compressor | 2.4526
w_sepc_compressor_motor | 2.6313

## cascade design
| lp | mp | hp
density_at_pmax | 31.1558 | 31.1558 | 31.1558
density_at_pmin | 13.027 | 22.2153 | 27.5269
delta_density | 18.1287 | 8.9405 | 3.6289
m_vehicle_tank | 3.3789 | 5.7458 | 7
m_cascade_vessel | 3.3789 | 2.3668 | 1.2542
v_min_cascade | 0.18639 | 0.26473 | 0.34563
n_tank | 4 | 6 | 7
v_cascade | 0.2 | 0.3 | 0.35
capacity_at_pmax | 6.2312 | 9.3467 | 10.9045
capacity_at_pmin | 2.6054 | 6.6646 | 9.6344
delta_capacity | 3.6257 | 2.6821 | 1.2701
percent_cascade_useable | 0.58187 | 0.28696 | 0.11648

## cascade system
python model
capacity_at_pmax_sum | 26.4824
cascade_design | lp mp hp density_at_pmax 31.155773 31.155773 31.155773 density_at_pmin 13.027025 22.215285 27.526858 delta_density 18.128748 8.940487 3.628915 m_vehicle_tank 3.378930 5.745752 7.000000 m_cascade_vessel 3.378930 2.366822 1.254248 v_min_cascade 0.186385 0.264731 0.345626 n_tank 4.000000 6.000000 7.000000 v_cascade 0.200000 0.300000 0.350000 capacity_at_pmax 6.231155 9.346732 10.904520 capacity_at_pmin 2.605405 6.664586 9.634400 delta_capacity 3.625750 2.682146 1.270120 percent_cascade_useable 0.581874 0.286961 0.116476
m_dispensiable | 7.578
n_tank_total | 17
percent_cascad_of_demand | 0.063053